## Sheet1
Number | Section | SectionDescription | Description
1 |  |  | Silt fence installed as required
2 |  |  | Culvert installed as required
3 |  |  | Strings on property line pulled if there is a question of setback requirements
4 |  |  | Footings extended down to virgin soil if any existing fill will interfere with the footings
5 |  |  | Loose soil or rock removed so footings rest on solid ground
6 |  |  | Stumps and trees disposed of according to instructions
7 |  |  | Basement floor leveled with a builder's level +/- 1/4" in 20 feet or 1/2" overall
8 |  |  | Room left for waterproofing around basement foundations; minimum 2'
9 |  |  | Pathways for water lines or well trenches clearly marked, as required
10 |  |  | Pathways to septic tank and lines clearly marked, as required
11 |  |  | Pathways to power line trenches clearly marked, as required
12 |  |  | Culvert and gravel for driveway installed, as required; driveway solid enough for trucks and other heavy equipment; access to the foundation adequate for the site
13 |  |  | Silt screen reinstalled following grading as needed
14 |  |  | Superintendent contacted immediately if ground water is encountered