## Sheet1
Number | Section | SectionDescription | Description
1 | 01 | Exterior | Stand in street and check elevation with plans
2 | 01 | Exterior | Check rear and side elevations with plans
3 | 01 | Exterior | Front porch framed per plan, i.e. Covered, beams, posts, etc.
4 | 01 | Exterior | Front door is correct, i.e. transom, side lights, etc.
5 | 01 | Exterior | Window and exterior door placement correct
6 | 01 | Exterior | Stack windows line up
7 | 01 | Exterior | Foyer window and front door ine up
8 | 01 | Exterior | Wall sheathing nailed per specs
9 | 01 | Exterior | Roof decking nailed and clips used
10 | 01 | Exterior | Chimney height correct, use 2-10 rule
11 | 01 | Exterior | Fireplace has cricket
12 | 01 | Exterior | Truss/rafter tails even and cut
13 | 01 | Exterior | Check for blocking for brick lintels on roof
14 | 02 | Interior | STD header height interior doors 82-1/2"
15 | 02 | Interior | a. bi-fold doors 82" height
16 | 02 | Interior | b. width 1-1/2" over door size
17 | 02 | Interior | c. mark door swings and sizes with salesperson
18 | 02 | Interior | DINING per plan
19 | 02 | Interior | a. Square
20 | 02 | Interior | b. Plumb
21 | 02 | Interior | c. Windows/doors - correct, square, plumb, open/close
22 | 02 | Interior | d. elliptical arch
23 | 02 | Interior | e. dead wood
24 | 02 | Interior | FAMILY per plan
25 | 02 | Interior | d. Fireplace position correct and dimensions correct with firestop in place
26 | 02 | Interior | e. Verify log lighter location - proper location and height
27 | 02 | Interior | f. Measure fireplace frame detail
28 | 02 | Interior | g. Vault/Ceiling correct
29 | 02 | Interior | h. Elliptical arches
30 | 02 | Interior | i. Stairs (if any) correct. (Square and Plumb)
31 | 02 | Interior | j. Deadwood
32 | 02 | Interior | LIVING per plan
33 | 02 | Interior | d. Vault/ceiling correct
34 | 02 | Interior | e. Elliptical arches
35 | 02 | Interior | f. Stairs (if any) Square and Plumb
36 | 02 | Interior | g. Fireplace per plan, dimension correct. firestop in place
37 | 02 | Interior | h. Fireplace framing detail
38 | 02 | Interior | i. Deadwood
39 | 02 | Interior | KITCHEN per plan
40 | 02 | Interior | a. Cabinet walls very plumb and square
41 | 02 | Interior | b. Verify pantry location and size
42 | 02 | Interior | c. Verify refrigerator location, size. Mark floor plan for plumbing
43 | 02 | Interior | d. Window/door placement correct, square, plumb
44 | 02 | Interior | f. Pass through placement correct, square. Check height
45 | 02 | Interior | g. Columns, per plan, square, plumb
46 | 02 | Interior | h. Ceiling correct per plan
47 | 02 | Interior | i. Mark rough location for gas line
48 | 02 | Interior | j. Knee walls correct
49 | 02 | Interior | k. Deadwood
50 | 02 | Interior | BREAKFAST ROOM per plan
51 | 02 | Interior | a. Windows/doors correct, square, plumb
52 | 02 | Interior | b. Square - very important (vinyl area)
53 | 02 | Interior | c. Columns, per plan and plumb
54 | 02 | Interior | d. Ceiling - per plan
55 | 02 | Interior | e. Deadwood
56 | 02 | Interior | UTILITY per plan
57 | 02 | Interior | a. Square - very important (vinyl area)
58 | 02 | Interior | b. Large enough for washer/dryer? Mark floor
59 | 02 | Interior | c. Where to vent dryer? 6" above floor finish
60 | 02 | Interior | d. Gas for dryer? 6" above floor finish
61 | 02 | Interior | e. Washer and dryer space deep enough
62 | 02 | Interior | f. Deadwood
63 | 02 | Interior | STAIRS TO UPSTAIRS
64 | 02 | Interior | a. Walls plumb where 1st floor meets 2nd floor
65 | 02 | Interior | b. Treads/risers correct and meet code
66 | 02 | Interior | c. Tread overhang correct and consistent
67 | 02 | Interior | d. Stairs nailed and 2/4 under each stringer at landing
68 | 02 | Interior | e. Handrails cut into floor
69 | 02 | Interior | f. Winders per code
70 | 02 | Interior | g. Rake per plan (measure)
71 | 02 | Interior | HALF BATH per plan
72 | 02 | Interior | a. Walls square - very important (vinyl area)
73 | 02 | Interior | b. Walls plumb - very important
74 | 02 | Interior | c. Deadwood for pedestal sink
75 | 02 | Interior | d. Windows/door correct per plan
76 | 02 | Interior | e. Mark and check toilet location on floor
77 | 02 | Interior | f. Vanity clearance 27" minimum to rough door opening
78 | 02 | Interior | g. Deadwood
79 | 02 | Interior | HALL BATH per plan
80 | 02 | Interior | h. Linen closet per plan
81 | 02 | Interior | i. 2 x 4 at edge of tub
82 | 02 | Interior | j. ceiling correct
83 | 02 | Interior | k. plant shelves
84 | 02 | Interior | MASTER BEDROOM per plan
85 | 02 | Interior | a. Windows/doors per plan and plumb
86 | 02 | Interior | b. Ceilings per plan and framed properly
87 | 02 | Interior | c. Closet in correct place, door opening correct
88 | 02 | Interior | d. No crown in floor
89 | 02 | Interior | e. Trey ceiling is symmetrical
90 | 02 | Interior | BEDROOM TWO per plan
91 | 02 | Interior | BEDROOM THREE
92 | 02 | Interior | BEDROOM THREE per plan
93 | 02 | Interior | BEDROOM FOUR
94 | 02 | Interior | b. ceilings per plan and plumb
95 | 02 | Interior | MASTER BATH per plan
96 | 02 | Interior | c. Windows/doors correct per plan
97 | 02 | Interior | d. Mark and check toilet location on floor
98 | 02 | Interior | e. Vanity clearance 27" minimum to rough door opening
99 | 02 | Interior | g. Closet per plan
100 | 02 | Interior | h. Stud at edge of tub and shower
101 | 02 | Interior | i. Ceiling correct
102 | 02 | Interior | j. Wall height plant shelves per plan
103 | 02 | Interior | k. 7/16 on all plant shelves
104 | 02 | Interior | GARAGE per plan
105 | 02 | Interior | a. Garage doors width at 1-1/2" over door size width, 3/4" over height
106 | 02 | Interior | b. Garage doors plumb and level
107 | 02 | Interior | c. Check deadwood around garage doors
108 | 02 | Interior | d. Door to house height of 82"
109 | 02 | Interior | e. Pull down stairs or scuttle per plan
110 | 02 | Interior | f. Any water heater or furnace closet formed per plan and code
111 | 02 | Interior | g. Correct beam size
112 | 02 | Interior | h. Garage door header level
113 | 02 | Interior | i. Garage door jam plumb
114 | 02 | Interior | BASEMENT per plan
115 | 02 | Interior | a. Floor trusses bear per manufacturer
116 | 02 | Interior | b. Broken floor trusses
117 | 02 | Interior | c. Perlins in walls
118 | 02 | Interior | d. Stair platform built per detail
119 | 02 | Interior | e. Headroom per code
120 | 02 | Interior | TRUSSES AND BEAMS per plan
121 | 02 | Interior | a. Check all hangers per layout
122 | 02 | Interior | b. Check beam sizes per plan and truss layout
123 | 02 | Interior | c. Beaming/blocking points under girders and beams down to footing
124 | 02 | Interior | d. Verify layout dimensions per truss plan
125 | 02 | Interior | e. Verify for any broken webs on plates that may need possible letter of repair
126 | 02 | Interior | f. No nicks or cutting of manufactured trusses has occurred
127 | 02 | Interior | g. All beams and girders properly nailed
128 | 02 | Interior | h. Floor trusses bear per plan
129 | 02 | Interior | i. Rake walls at stairs per plan (measure)
130 | 02 | Interior | j. Chase covers in place in attic
131 | 02 | Interior | k. Roof trusses bear per plan
132 | 02 | Interior | l. Solid header placement per plan
133 | 02 | Interior | m. Braces in floor trusses (per truss layout plan)
134 | 02 | Interior | n. Braces in roof trusses (per truss layout plan)
135 | 02 | Interior | o. Hangers and hurricane clips
136 | 02 | Interior | p. Pull down stairs per plan
137 | 02 | Interior | q. Roof trusses tied together
138 | 02 | Interior | r. Floors glued and nailed
139 | 02 | Interior | s. Roof clips in place