## Sheet1
Number | Section | SectionDescription | Description
1 | 01 | Exterior | Exterior per plan elevation
2 | 01 | Exterior | Gables "filled in" on elevation
3 | 01 | Exterior | Sub-fascia straight and level
4 | 01 | Exterior | OSB nailed properly at edge and flush
5 | 01 | Exterior | Off ridge vents cut in and blocked properly
6 | 01 | Exterior | Hose bibs tightly secured
7 | 01 | Exterior | Mud and concrete pulled away from slab
8 | 01 | Exterior | After slab grade-- Done?
9 | 01 | Exterior | Septic installed or ordered?
10 | 01 | Exterior | Underground power ordered and path cleared?
11 | 01 | Exterior | Water line installed and sleeved?
12 | 01 | Exterior | Grade issues resolved?
13 | 01 | Exterior | Road edge?
14 | 02 | Interior | Exterior doors installed properly (tapcon in thresh)
15 | 02 | Interior | SGD: Mud threshold?
16 | 02 | Interior | SGD: Door hand correct?
17 | 02 | Interior | Pool or service door recessed? (If not, fix!)
18 | 02 | Interior | Front door threshold parallel with concrete edge
19 | 02 | Interior | House framed per plan:
20 | 02 | Interior | a. Plant shelves
21 | 02 | Interior | b. Closets (linen)
22 | 02 | Interior | c. Ceiling recesses & coffers
23 | 02 | Interior | d. Niches
24 | 02 | Interior | e. Truss porch ceiling curbs at gable
25 | 02 | Interior | f. Contract framing options
26 | 02 | Interior | Door r.o. checked
27 | 02 | Interior | Door openings plumb
28 | 02 | Interior | M.C. installed (per plan) 3 1/2" from corner
29 | 02 | Interior | Recess kitchen light framing correct
30 | 02 | Interior | Plant shelves capped in OSB
31 | 02 | Interior | All dead wood installed
32 | 02 | Interior | Vault ceilings "plane" (no bumps at girder)
33 | 02 | Interior | Deadwood for stair railing or handicap rails
34 | 02 | Interior | Walls "straight edged" for bowed studs
35 | 02 | Interior | Tile areas straight edged for bows
36 | 02 | Interior | Tub knee wall with 1" reveal
37 | 02 | Interior | Scuttle holes (2) installed
38 | 02 | Interior | Check top of chimney for furring strip band
39 | 02 | Interior | Check fireplace for proper installation
40 | 02 | Interior | Pest ban or Timbor?
41 | 02 | Interior | A/C platform size correct?
42 | 03 | Job Condition | Job has been broom swept
43 | 03 | Job Condition | Exterior trash picked up
44 | 04 | Engineering | Bolts installed on bearing walls
45 | 04 | Engineering | Connectors installed on bearing walls
46 | 04 | Engineering | Truss straps installed correctly
47 | 04 | Engineering | Truss buckets installed
48 | 04 | Engineering | Lateral bracing installed correctly
49 | 04 | Engineering | "X" bracing installed correctly
50 | 04 | Engineering | "T" bracing installed per engineering
51 | 04 | Engineering | Lateral bracing over truss "false bottoms"
52 | 04 | Engineering | Double girders nailed properly
53 | 04 | Engineering | 3-point trusses--centered bearing?
54 | 04 | Engineering | Shiners?
55 | 04 | Engineering | Truss repairs done correctly?
56 | 04 | Engineering | Well setback or pool access?
57 | 05 | Plumbing | Toilet Supply line 5 1/2" above floor?
58 | 05 | Plumbing | Tubs level?
59 | 05 | Plumbing | Vent pipes installed properly?
60 | 05 | Plumbing | Plumbing boots on roof?
61 | 05 | Plumbing | Pressure on pipes?
62 | 05 | Plumbing | Contract plumbing options?
63 | 06 | HVAC | The following items okay:
64 | 06 | HVAC | a. Is return air plenum flush with framing?
65 | 06 | HVAC | b. Are supply lines suspended above insulation?
66 | 06 | HVAC | c. Supplu registers installed in correct location including W.I.C.?
67 | 06 | HVAC | d. No 90 degree bends in supply lines
68 | 06 | HVAC | e. Chase is sealed with foam
69 | 06 | HVAC | Dryer and fan vents installed correctly?
70 | 06 | HVAC | Thermostat location
71 | 07 | Electrical | Service built on correct side?
72 | 07 | Electrical | Service correct for under or overhead?
73 | 07 | Electrical | Plug for security installed (if applicable)
74 | 07 | Electrical | Plug for irrigation on exterior wall (if applicable)
75 | 07 | Electrical | Contract options?
76 | 07 | Electrical | TV: number and locations
77 | 07 | Electrical | Phone: number and locations
78 | 07 | Electrical | Fan W: number and locations
79 | 07 | Electrical | Master bath light R.I. at 84" for high vanity?
80 | 07 | Electrical | Pool: light switch leg and equipment stub
81 | 07 | Electrical | Wire for intercom (and location)
82 | 07 | Electrical | Wire and access for "Jacuzzi"
83 | 08 | Security | Brian and keypad in correct locations?
84 | 08 | Security | Wiring complete and correct?